## Pure Helicopter
HELICOPTER SIZING |  |  | ISBN | 0-89464-457-2
Main Steps in preliminary design
1. Guess Gross weight and installed power
2. Estimate fuel required wit: |  |  | SFC | 0.4-0.5 | lb/hphr
|  |  | Fuel | =SFC*hp*missionTime
3. Useful Load |  |  | UL | = crew+payload+fuel
4. Assume value of U.L/G.W |  |  | 0.42 for V-280
5. Estimate G.W via |  | UL/(UL/GW)
6. Assume disc loading at max allowable value
6.1 lay out configuration based on rotor radius corresponding
7. Make first design decisions based on: main rotor tip speed, solidity, twist based on max speed
8. Make estiamtes of drag in forward and vertical and hover
9. Calculate installed power required to satisfy vertical rate of climb, max speed at temp and altitude specified
10. select engine
11. recalculate fuel required
12. calculate group weights based on statistical methods
| Main rotor |  | W=0.026*b^0.66 *c *R^1.3*(omega*R)^0.67

## Data
name | source | crew_size | MTOM | max fuel weight | payload | useful mass | shaft power | range | cruise speed | propeller diameter | cruise altitude | ceiling | HOGE | HIGE | disk loading | wingspan | fuselage_length
V-280 | Jane's All the world aircraft | 4 | 17200 |  |  | 5443 | 12000 | 3889 | 528 | 10.7 | 7620 |  | 1830 |  |  |  | 15.4
AgustaWestland AW609 | , Jane's All the world aircraft | 2 | 7620 | 1166 | 1691 | 2857 | 3880 | 1852 | 500 | 7.92 | 7620 | 7620 | 1828 | 3048 | 77.4 | 11.7 | 14.1
MV-22B | Jane's All the world aircraft | 4 | 23859 | 3493 | 5579 | 9072 | 12000 | 1759 | 476 | 11.61 |  | 7530 |  |  | 113.2 | 14.02 | 19.2
AD-150 | Jane's All the world aircraft | 0 | 1021 |  | 227 |  |  | 2224 | 556 |  |  | 6095 |  |  |  | 5.33 | 4.42
Bell V-247 | https://en.wikipedia.org/wiki/Bell_V-247_Vigilant | 0 | 13000 |  |  | 5900 | 5500 | 2600 | 460 | 9.1 |  | 7600 |  |  |  | 20 | 11
Bell Eagle Eye (A) | Jane's All the world aircraft | 0 | 1020 | 227 | 136 | 363 | 450 | 1309.8 | 370 | 2.9 |  | 6100 | 3050 |  |  | 4.63 | 5.46
Bell Eagle Eye (B) | Jane's All the world aircraft | 0 | 1360 | 391 | 136 | 527 | 641 | 1309.8 | 370 | 3.05 |  | 6100 | 3050 |  |  | 4.32 | 5.46
Doak Vz-4 | Jane's All the world aircraft 1955-56 | 2 | 1451 |  |  | 408 | 840 | 370 | 370 | 1.22 |  | 1800 |  |  |  | 4.88 | 9.7536
Transcendental Model 1-G | Jane's All the world aircraft 1955-56 | 1 | 794 |  |  | 136 | 160 | 390 | 260 | 5.18 |  | 1500 |  |  |  | 6.4 | 7.9248

## Relarionships
Shaft power = 332.32exp(0.3*RotorDiameter)-458.23 |  |  | std = [379.9, 0.0946, 1006.32]
MTOM=2.6UsefulMass+272.09 |  | R2=0.9865 | std = [0.1758, 775.26]
Shaft power = 0.41MTOM - 103.31 |  | R2=0.9699 | std = [0.042, 493.7]
MTOM = 1.979*m_payload+1642.6 |  | R2=0.9502 | std = [0.2616, 1663.29]
Class 1 estimations
Payload+ astronauts | 400
MTOM | 2434.2
Useful mass | 831.5808
Fuel mass | 431.5808
Shaft power | 894.712
Rotor diam | 2.0324

## Helicopters
Name | Max payload | MTOM
CH-47 | 12284 | 24494
EC135-P1 | 1360 | 2910
EC135-635 | 1400 | 2980
NH90-NFH | 4000 | 11000
Leonardo AW101 | 5600 | 15600

## Sheet1
rho | 0.01
Gross Weight | 3000
| Sdelta | 60 | 15
| P | 600
| Thrust | 11163
| Vdelta | 96.4495 | 192.8989
T/Sdelta | 50 | 200
T?P | 5 | 3